## Tabelle1
Count | Reference | Value | Manufacturer | Manufacturer Part No | Supplier | Supplier Part No | Comment
1 | U1 | ADF7021 | Analog Devices | ADF7021BCPZ | Mouser | 584-ADF7021BCPZ | Possibly ADF7021-NBCPZ, too
1 | U2 | STM32F103C8T6 | STMicroelectronics | STM32F103C8T6 | Mouser | 511-STM32F103C8T6
1 | Y1 | 8MHz | ABRACON | ABM3-8.000MHz-D2Y-T | Mouser | 815-ABM3-8-D2Y-T
1 | X1 | TCXO | ECS | ECS-TXO-3225-147.4-TR | Mouser | 520-TXO-3225-14.74T
2 | C1, C6 | 6p8 | Murata Electronics | GJM1555C1H6R8BB01D | Mouser | 81-GJM1555C1H6R8BB1D
1 | C3 | 220p | Murata Electronics | GRM1555C1H221JA01D | Mouser | 81-GRM1555C1H221JA01
1 | C4 | 10p | Murata Electronics | GRM1555C1H100FA01D | Mouser | 81-GRM1555C1H100FA1D
1 | C5 | 4p7 | Murata Electronics | GRM1555C1H4R7CA01D | Mouser | 81-GRM1555C1H4R7CA1D
1 | C11 | 22n | Murata Electronics | GCM155R71E223KA55D | Mouser | 81-GCM155R71E223KA5D
1 | C12 | 470p | Murata Electronics | GRM155R71H471KA01D | Mouser | 81-GRM36X471K50
1 | C13 | 15n | Murata Electronics | GRM155R71C153KA01D | Mouser | 81-GRM155R71C153KA1D
1 | C14 | 1n | Murata Electronics | GRM1555C1H102JA01D | Mouser | 81-GRM1555C1H102JA1D
1 | C18 | 22p | AVX | 04025A220GAT2A | Mouser | 581-04025A220G
6 | C2, C7, C9, C17, C19, C22 | 10n | Murata Electronics | GRM155R71H103KA88D | Mouser | 81-GRM155R71H103KA8D
8 | C8, C10, C15, C16, C20, C24, C25, C26 | 100n | Murata Electronics | GRM022R60J104KE15L | Mouser | 81-GRM022R60J104KE5L
2 | C21, C23 | 20p | Murata Electronics | GJM1555C1H200FB01D | Mouser | 81-GJM1555C1H200FB1D
2 | R1, R9 | 10k | Yageo | RC0402FR-0710KL | Mouser | 603-RC0402FR-0710KL
1 | R2 | 1k1 | Susumu | RR0510P-112-D | Mouser | 754-RR0510P-112D
1 | R5 | 3k8 | Susumu | RR0510P-3831-D | Mouser | 754-RR0510P-3831D
1 | R6 | 3R9 | Vishay | CRCW04023R90FKED | Mouser | 71-CRCW04023R90FKED
1 | R7 | 560 | Panasonic | ERA-2AEB561X | Mouser | 667-ERA-2AEB561X
1 | R8 | 270 | Panasonic | ERA-2AEB271X | Mouser | 667-ERA-2AEB271X
10 | R10, R11, R12, R13, R14, R15, R16, R17, R18, R19 | 1k | Panasonic | ERJ-PA2D1001X | Mouser | 667-ERJ-PA2D1001X
2 | D1, D5 | green | Wurth Electronics | 150080VS75000 | Mouser | 710-150080VS75000
2 | D2, D4 | yellow | Wurth Electronics | 150080YS75000 | Mouser | 710-150080YS75000
2 | D3, D6 | red | Wurth Electronics | 150080RS75000 | Mouser | 710-150080RS75000
1 | D7 | amber | Lite-On | LTST-C171AKT | Mouser | 859-LTST-C171AKT
1 | L1 | 22n | Murata | LQW15AN22NG80D | Mouser | 81-LQW15AN22NG80D
1 | L2 | 20n | TE Connectivity / Sigma Inductors | 36501E20NJTDG | Mouser | 279-36501E20NJTDG
1 | L3 | 13n | Coilcraft | 0402CS-13NXJLU | Mouser | 994-0402CS-13NXJLU
1 | L4 | 27n | Coilcraft | 0402CS-27NXJLU | Mouser | 994-0402CS-27NXJLU
1 | SW1 | SW_DIP_x01 | Omron Electronics | B3U-1000P | Mouser | 653-B3U-1000P
1 | PI1 | RPI-ZERO | Harwin | M20-7832046 | Mouser | 855-M20-7832046
1 | P1 | BOOT0 | TE Connectivity / AMP | 826629-3 | Mouser | 571-826629-3
2 | P2, P4 | STLINK | TE Connectivity / AMP | 826629-4 | Mouser | 571-826629-4
1 | P3 | SMA | Amphenol RF | 901-144-8RFX | Mouser | 523-901-144-8RFX