## BOM
Refs | Value | Footprint | QTY | MFR | MPN | SPR | SPN
SW1 | SW_DIP_x01 | Buttons_Switches_SMD:SW_SPST_B3U-1000P | 1 | Omron Electronics | B3U-1000P | Mouser | 653-B3U-1000P
C24;C25;C26;C16;C20;C10;C8;C15;C27;C28 | 100n | Capacitors_SMD:C_0402 | 10 | Murata Electronics | GRM022R60J104KE15L | Mouser | 81-GRM022R60J104KE5L
C22;C7;C9;C2;C17;C19 | 10n | Capacitors_SMD:C_0402 | 6 | Murata Electronics | GRM155R71H103KA88D | Mouser | 81-GRM155R71H103KA8D
C4 | 10p | Capacitors_SMD:C_0402 | 1 | Murata Electronics | GRM0225C1C100JA03L | Mouser | 81-GRM0225C1C100JA3L
C13 | 15n | Capacitors_SMD:C_0402 | 1 | Murata Electronics | GRM155R71C153KA01D | Mouser | 81-GRM155R71C153KA1D
C14 | 1n | Capacitors_SMD:C_0402 | 1 | Murata Electronics | GRM155R60J102KA01D | Mouser | 81-GRM155R60J102KA1D
C21;C23 | 20p | Capacitors_SMD:C_0402 | 2 | Murata Electronics | GJM1555C1H200FB01D | Mouser | 81-GJM1555C1H200FB1D
C3 | 220p | Capacitors_SMD:C_0402 | 1 | Murata Electronics | GRM1555C1H221JA01D | Mouser | 81-GRM1555C1H221JA01
C11 | 22n | Capacitors_SMD:C_0402 | 1 | Murata Electronics | GCM155R71E223KA55D | Mouser | 81-GCM155R71E223KA5D
C18 | 22p | Capacitors_SMD:C_0402 | 1 | AVX | 04025A220GAT2A | Mouser | 581-04025A220G
C12 | 470p | Capacitors_SMD:C_0402 | 1 | Murata Electronics | GRM155R71H471KA01D | Mouser | 81-GRM36X471K50
C5 | 4p7 | Capacitors_SMD:C_0402 | 1 | Murata Electronics | GRM1555C1H4R7CA01D | Mouser | 81-GRM1555C1H4R7CA1D
C6;C1 | 6p8 | Capacitors_SMD:C_0402 | 2 | Murata Electronics | GJM1555C1H6R8BB01D | Mouser | 81-GJM1555C1H6R8BB1D
P3 | SMA | Connectors:SMA_THT_Jack_Straight | 1 | TE Connectivity | 5-1814832-1 | Mouser | 571-5-1814832-1
X1 | TCXO | Crystals:Crystal_SMD_3225-4pin_3.2x2.5mm | 1 | ECS | ECS-TXO-3225-147.4-TR | Mouser | 520-TXO-3225-14.74T
Y1 | 8MHz | Crystals:Crystal_SMD_Abracon_ABM3-2pin_5.0x3.2mm | 1 | ABRACON | ABM3-8.000MHz-D2Y-T | Mouser | 815-ABM3-8-D2Y-T
U1 | ADF7021 | Housings_DFN_QFN:QFN-48-1EP_7x7mm_Pitch0.5mm | 1 | Analog Devices | ADF7021BCPZ | Mouser | 584-ADF7021BCPZ
U2 | STM32F103C8T6 | Housings_QFP:LQFP-48_7x7mm_Pitch0.5mm | 1 | STMicroelectronics | STM32F103C8T6 | Mouser | 511-STM32F103C8T6
D7 | amber | LEDs:LED_0402 | 1 | ROHM Semiconductor | SML-P12DTT86R | Mouser | 755-SML-P12DTT86R
D2;D6 | green | LEDs:LED_0402 | 2 | ROHM Semiconductor | SML-P13PTT86R | Mouser | 755-SML-P13PTT86R
D4;D8;D1 | red | LEDs:LED_0402 | 3 | ROHM Semiconductor | SML-P12U2TT86R | Mouser | 755-SML-P12U2TT86R
D3;D5 | yellow | LEDs:LED_0402 | 2 | ROHM Semiconductor | SML-P12WTT86R | Mouser | 755-SML-P12WTT86R
P1 | BOOT0 | Pin_Headers:Pin_Header_Straight_1x03_Pitch2.54mm | 1 | TE Connectivity / AMP | 826629-3 | Mouser | 571-826629-3
P2 | DISPLAY | Pin_Headers:Pin_Header_Straight_1x04_Pitch2.54mm | 1 | TE Connectivity / AMP | 826629-4 | Mouser | 571-826629-4
P4 | STLINK | Pin_Headers:Pin_Header_Straight_1x04_Pitch2.54mm | 1 | TE Connectivity / AMP | 826629-4 | Mouser | 571-826629-4
R1;R7 | 10k | Resistors_SMD:R_0402 | 2 | Vishay | CRCW040210K0FKED | Mouser | 71-CRCW0402-10K-E3
L3 | 13n | Resistors_SMD:R_0402 | 1 | Coilcraft | 0402CS-13NXJLU | Mouser | 994-0402CS-13NXJLU
R8;R9;R10;R11;R12;R13;R14;R15;R16;R17;R18 | 1k | Resistors_SMD:R_0402 | 11 | Panasonic | ERJ-PA2D1001X | Mouser | 667-ERJ-PA2D1001X
R2 | 1k1 | Resistors_SMD:R_0402 | 1 | Susumu | RR0510P-112-D | Mouser | 754-RR0510P-112D
L2 | 20n | Resistors_SMD:R_0402 | 1 | TE Connectivity / Sigma Inductors | 36501E20NJTDG | Mouser | 279-36501E20NJTDG
L1 | 22n | Resistors_SMD:R_0402 | 1 | Coilcraft | 0402AF-220XJLU | Mouser | 994-0402AF-220XJLU
R6 | 270 | Resistors_SMD:R_0402 | 1 | Panasonic | ERA-2AEB271X | Mouser | 667-ERA-2AEB271X
L4 | 27n | Resistors_SMD:R_0402 | 1 | Coilcraft | 0402CS-27NXJLU | Mouser | 994-0402CS-27NXJLU
R3 | 3k8 | Resistors_SMD:R_0402 | 1 | Susumu | RR0510P-3831-D | Mouser | 754-RR0510P-3831D
R4 | 3r9 | Resistors_SMD:R_0402 | 1 | Vishay | CRCW04023R90FKED | Mouser | 71-CRCW04023R90FKED
R5 | 560 | Resistors_SMD:R_0402 | 1 | Panasonic | ERA-2AEB561X | Mouser | 667-ERA-2AEB561X
AE1 | AN1603_433 | pizero:AN1603 | 1 | RainSun | AN1603-433 | AliExpress
PI1 | RPI-ZERO | pizero:RPI-Zero-RASPBERRYPI_BASTELSTUBE_V13_RASPI_BOARD_B+_FULL | 1 | Harwin | M20-7832046 | Mouser | 855-M20-7832046