## BOM
Refs | Value | Footprint | QTY | MFR | MPN | SPR | SPN
SW1 | DNI | Buttons_Switches_SMD:SW_SPST_B3U-1000P | 1 | Omron Electronics | B3U-1000P | Mouser | 653-B3U-1000P
C24;C25;C26;C16;C20;C10;C8;C15;C27;C28;C29 | 100n | Capacitors_SMD:C_0402 | 11 | Vishay / Vitramon | VJ0402V104ZXJCW1BC | Mouser | 77-VJ0402V104ZXJCBC
C22;C7;C9;C2;C17;C19 | 10n | Capacitors_SMD:C_0402 | 6 | Vishay / Vitramon | VJ0402Y103KXJCW1BC | Mouser | 77-VJ0402Y103KXJCBC
C4 | 10p | Capacitors_SMD:C_0402 | 1 | Murata Electronics | GRM1555C1E100GA01D | Mouser | 81-GRM1555C1E100GA1D
C31 | 10u | Capacitors_SMD:C_0402 | 1 | Murata Electronics | GRJ155R60J106ME11D | Mouser | 81-GRJ155R60J106ME1D
C13 | 15n | Capacitors_SMD:C_0402 | 1 | Murata Electronics | GRM155R71C153KA01D | Mouser | 81-GRM155R71C153KA1D
C14 | 1n | Capacitors_SMD:C_0402 | 1 | Murata Electronics | GRM155R60J102KA01D | Mouser | 81-GRM155R60J102KA1D
C21;C23 | 20p | Capacitors_SMD:C_0402 | 2 | Murata Electronics | GJM1555C1H200FB01D | Mouser | 81-GJM1555C1H200FB1D
C3 | 220p | Capacitors_SMD:C_0402 | 1 | Murata Electronics | GRM1555C1H221JA01D | Mouser | 81-GRM1555C1H221JA01
C11 | 22n | Capacitors_SMD:C_0402 | 1 | Murata Electronics | GCM155R71E223KA55D | Mouser | 81-GCM155R71E223KA5D
C18 | 22p | Capacitors_SMD:C_0402 | 1 | AVX | 04025A220GAT2A | Mouser | 581-04025A220G
C12 | 470p | Capacitors_SMD:C_0402 | 1 | Murata Electronics | GRM155R71H471KA01D | Mouser | 81-GRM36X471K50
C5 | 4p7 | Capacitors_SMD:C_0402 | 1 | Murata Electronics | GRM1555C1H4R7CA01D | Mouser | 81-GRM1555C1H4R7CA1D
C6;C1 | 6p8 | Capacitors_SMD:C_0402 | 2 | Murata Electronics | GJM1555C1H6R8BB01D | Mouser | 81-GJM1555C1H6R8BB1D
C30 | 10u/10V | Capacitors_Tantalum_SMD:CP_Tantalum_Case-A_EIA-3216-18_Reflow | 1 | AVX | F931A106KAA | Mouser | 647-F931A106KAA
P3 | SMA | Connectors:SMA_THT_Jack_Straight | 1 | TE Connectivity | 5-1814832-1 | Mouser | 571-5-1814832-1
X1 | TCXO | Crystals:Crystal_SMD_3225-4pin_3.2x2.5mm | 1 | ECS | ECS-TXO-3225-147.4-TR | Mouser | 520-TXO-3225-14.74T
Y1 | 8MHz | Crystals:Crystal_SMD_Abracon_ABM3-2pin_5.0x3.2mm | 1 | ABRACON | ABM3-8.000MHz-D2Y-T | Mouser | 815-ABM3-8-D2Y-T
U1 | ADF7021 | Housings_DFN_QFN:QFN-48-1EP_7x7mm_Pitch0.5mm | 1 | Analog Devices | ADF7021BCPZ | Mouser | 584-ADF7021BCPZ
U2 | STM32F103C8T6 | Housings_QFP:LQFP-48_7x7mm_Pitch0.5mm | 1 | STMicroelectronics | STM32F103C8T6 | Mouser | 511-STM32F103C8T6
L5 | 10u | Inductors_SMD:L_0402 | 1 | Wurth Electronics | 74279277 | Mouser | 710-74279277
L3 | 13n | Inductors_SMD:L_0402 | 1 | Murata Electronics | LQW15AN13NG80D | Mouser | 81-LQW15AN13NG80D
L6 | 18n | Inductors_SMD:L_0402 | 1 | TE Connectivity / Sigma Inductors | 36501E18NJTDG | Mouser | 279-36501E18NJTDG
L2 | 20n | Inductors_SMD:L_0402 | 1 | TE Connectivity / Sigma Inductors | 36501E20NJTDG | Mouser | 279-36501E20NJTDG
L1 | 22n | Inductors_SMD:L_0402 | 1 | Murata Electronics | LQW15CA22NJ00D | Mouser | 81-LQW15CA22NJ00D
L4 | 27n | Inductors_SMD:L_0402 | 1 | Murata Electronics | LQW15AN27NG80D | Mouser | 81-LQW15AN27NG80D
D7 | amber | LEDs:LED_0402 | 1 | Kingbright | APG1005SEC-T | Mouser | 604-APG1005SECT
D9 | blue | LEDs:LED_0402 | 1 | Kingbright | APHHS1005QBC/D | Mouser | 604-APHHS1005QBCD
D2;D6 | green | LEDs:LED_0402 | 2 | Kingbright | APHHS1005CGCK | Mouser | 604-APHHS1005CGCK
D4;D8;D1 | red | LEDs:LED_0402 | 3 | Kingbright | APHHS1005SURCK | Mouser | 604-APHHS1005SURCK
D3;D5 | yellow | LEDs:LED_0402 | 2 | Kingbright | APG1005SYC-T | Mouser | 604-APG1005SYCT
AE1 | CERAMIC_ANTENNA | MMDVM:ANT1204 | 1 | Yageo | ANT1204F002R0433A | Mouser | 603-ANT1204F002R0433
P2 | DISPLAY | Pin_Headers:Pin_Header_Straight_1x04 | 1 | TE Connectivity / AMP | 826629-4 | Mouser | 571-826629-4
P1 | I2C | Pin_Headers:Pin_Header_Straight_1x04 | 1 | TE Connectivity / AMP | 826629-4 | Mouser | 571-826629-4
P4 | STLINK | Pin_Headers:Pin_Header_Straight_1x04 | 1 | TE Connectivity / AMP | 826629-4 | Mouser | 571-826629-4
R1;R7 | 10k | Resistors_SMD:R_0402 | 2 | Vishay | CRCW040210K0FKED | Mouser | 71-CRCW0402-10K-E3
R8;R9;R10;R11;R12;R13;R14;R15;R16;R17;R18;R19 | 1k | Resistors_SMD:R_0402 | 12 | Panasonic | ERJ-PA2D1001X | Mouser | 667-ERJ-PA2D1001X
R2 | 1k1 | Resistors_SMD:R_0402 | 1 | Susumu | RR0510P-112-D | Mouser | 754-RR0510P-112D
R6 | 270 | Resistors_SMD:R_0402 | 1 | Panasonic | ERA-2AEB271X | Mouser | 667-ERA-2AEB271X
R3 | 3k8 | Resistors_SMD:R_0402 | 1 | Susumu | RR0510P-3831-D | Mouser | 754-RR0510P-3831D
R4 | 3r9 | Resistors_SMD:R_0402 | 1 | Vishay | CRCW04023R90JNED | Mouser | 71-CRCW0402J-3.9-E3
R5 | 560 | Resistors_SMD:R_0402 | 1 | Panasonic | ERA-2AEB561X | Mouser | 667-ERA-2AEB561X
PI1 | RPI-ZERO | pizero:RPI-Zero-RASPBERRYPI_BASTELSTUBE_V13_RASPI_BOARD_B+_FULL | 1 | Harwin | M20-7832046 | Mouser | 855-M20-7832046