## BOM
Refs | Value | Footprint | QTY | MFR | MPN | SPR | SPN
C24;C25;C26;C16;C20;C10;C8;C15;C27;C30;C34;C33 | 100n | Capacitors_SMD:C_0603 | 12 | Murata Electronics | GRM188R70J104KA01D | Mouser | 81-GRM188R70J104KA1D
C22;C7;C9;C2;C17;C19 | 10n | Capacitors_SMD:C_0603 | 6 | Murata Electronics | GRM188R70J103KA01D | Mouser | 81-GRM188R70J103KA1D
C4 | 10p | Capacitors_SMD:C_0603 | 1 | Murata Electronics | GRM1885C1H100JA01J | Mouser | 81-GRM185C1H100JA01J
C29;C32 | 10u | Capacitors_SMD:C_0603 | 2 | Murata Electronics | GRM188R60J106KE47J | Mouser | 81-GRM188R60J106KE7J
C13 | 15n | Capacitors_SMD:C_0603 | 1 | Murata Electronics | GRM188R71C153KA01D | Mouser | 81-GRM188R71C153KA
C14 | 1n | Capacitors_SMD:C_0603 | 1 | Murata Electronics | GRM188R72A102JA01D | Mouser | 81-GRM188R72A102JA1D
C21;C23 | 20p | Capacitors_SMD:C_0603 | 2 | Murata Electronics | GRM1885C2A200JA01D | Mouser | 81-GRM1885C2A200JA1D
C3 | 220p | Capacitors_SMD:C_0603 | 1 | Murata Electronics | GCM1885C2A221JA16D | Mouser | 81-GCM1885C2A221J16D
C11 | 22n | Capacitors_SMD:C_0603 | 1 | Murata Electronics | GRM188R71H223JA01D | Mouser | 81-GRM188R71H223JA1D
C18 | 22p | Capacitors_SMD:C_0603 | 1 | Murata Electronics | GRM1885C1H220JA01D | Mouser | 81-GRM39C220J50
C12 | 470p | Capacitors_SMD:C_0603 | 1 | Murata Electronics | GCM1885C1H471JA16D | Mouser | 81-GCM1885C1H471J16D
C5 | 4p7 | Capacitors_SMD:C_0603 | 1 | Murata Electronics | GRM1885C1H4R7BA01D | Mouser | 81-GRM1885C1H4R7BA1D
C6;C1 | 6p8 | Capacitors_SMD:C_0603 | 2 | Murata Electronics | GRM1885C1H6R8DA01D | Mouser | 81-GRM1885C1H6R8DA1D
C28;C31 | 10u/10V | Capacitors_Tantalum_SMD:CP_Tantalum_Case-A_EIA-3216-18_Reflow | 2 | KEMET | T491A106K010AG | Mouser | 80-T491A106K010AG
P3 | SMA | Connectors:SMA_THT_Jack_Straight | 1 | TE Connectivity | 5-1814832-1 | Mouser | 571-5-1814832-1
X1 | TCXO | Crystals:Crystal_SMD_3225-4pin_3.2x2.5mm | 1 | ECS | ECS-TXO-3225-147.4-TR | Mouser | 520-TXO-3225-14.74T
Y1 | 8MHz | Crystals:Crystal_SMD_Abracon_ABM3-2pin_5.0x3.2mm | 1 | ABRACON | ABM3-8.000MHz-D2Y-T | Mouser | 815-ABM3-8-D2Y-T
U1 | ADF7021 | Housings_DFN_QFN:QFN-48-1EP_7x7mm_Pitch0.5mm | 1 | Analog Devices | ADF7021BCPZ | Mouser | 584-ADF7021BCPZ
U2 | STM32F103C8T6 | Housings_QFP:LQFP-48_7x7mm_Pitch0.5mm | 1 | STMicroelectronics | STM32F103C8T6 | Mouser | 511-STM32F103C8T6
L5;L6 | 10u | Inductors_SMD:L_0603 | 2 | Coilcraft | 0603LS-103XGLC | Mouser | 994-0603LS-103XGLC
L3 | 13n | Inductors_SMD:L_0603 | 1 | Murata Electronics | LQW18AN13NG00D | Mouser | 81-LQW18AN13NG00D
L2 | 20n | Inductors_SMD:L_0603 | 1 | Murata Electronics | LQW18AN20NG00D | Mouser | 81-LQW18AN20NG00D
L1 | 22n | Inductors_SMD:L_0603 | 1 | Murata Electronics | LQW18AN22NG10D | Mouser | 81-LQW18AN22NG10D
L4 | 27n | Inductors_SMD:L_0603 | 1 | Murata Electronics | LQW18AN27NG10D | Mouser | 81-LQW18AN27NG10D
D7 | amber | LEDs:LED_0603 | 1 | Lite-On | LTST-C190AKT | Mouser | 859-LTST-C190AKT
D2;D6 | green | LEDs:LED_0603 | 2 | Lite-On | LTST-C190GKT | Mouser | 859-LTST-C190GKT
D4;D8;D1 | red | LEDs:LED_0603 | 3 | Lite-On | LTST-C190KRKT | Mouser | 859-LTST-C190KRKT
D3;D5 | yellow | LEDs:LED_0603 | 2 | Lite-On | LTST-C190YKT | Mouser | 859-LTST-C190YKT
AE1 | 433 MHz | MMDVM:AN1603 | 1
P2 | DISPLAY | Pin_Headers:Pin_Header_Straight_1x04_Pitch2.54mm | 1 | TE Connectivity / AMP | 826629-4 | Mouser | 571-826629-4
P1 | STLINK | Pin_Headers:Pin_Header_Straight_1x04_Pitch2.54mm | 1 | TE Connectivity / AMP | 826629-4 | Mouser | 571-826629-4
R1;R7 | 10k | Resistors_SMD:R_0603 | 2 | Yageo | RC0603FR-0710KL | Mouser | 603-RC0603FR-0710KL
R9;R10;R11;R12;R13;R14;R15;R16;R17;R18 | 1k | Resistors_SMD:R_0603 | 10 | Yageo | RC0603FR-071KL | Mouser | 603-RC0603FR-071KL
R2 | 1k1 | Resistors_SMD:R_0603 | 1 | Yageo | RC0603FR-071K1L | Mouser | 603-RC0603FR-071K1L
R6 | 270 | Resistors_SMD:R_0603 | 1 | Yageo | RC0603FR-07270RL | Mouser | 603-RC0603FR-07270RL
R3 | 3k8 | Resistors_SMD:R_0603 | 1 | Yageo | RC0603FR-073K83L | Mouser | 603-RC0603FR-073K83L
R4 | 3r9 | Resistors_SMD:R_0603 | 1 | Yageo | RC0603FR-073R9L | Mouser | 603-RC0603FR-073R9L
R5 | 560 | Resistors_SMD:R_0603 | 1 | Yageo | RC0603FR-07560RL | Mouser | 603-RC0603FR-07560RL
PI1 | RPI-ZERO | pizero:RPI-Zero-RASPBERRYPI_BASTELSTUBE_V13_RASPI_BOARD_B+_FULL | 1 | Harwin | M20-7832046 | Mouser | 855-M20-7832046